## inzynierka
Comment | Description | Designator | Footprint | LibRef | Quantity
2450AT43B100E | Antenna | ANT1 | 2450AT43B100E | 2450AT43B100E | 1
100nF 0402 | Capacitor | C1 | CAPC1005X56N | 04025A1R8BAT2A | 1
100pF 0402 | Capacitor | C2 | CAPC1005X56N | 04025A1R8BAT2A | 1
10pF 0402 | Capacitor | C3 | CAPC1005X56N | 04025A1R8BAT2A | 1
1,8pF 0402 | Capacitor | C4 | CAPC1005X56N | 04025A1R8BAT2A | 1
2,7pF 0402 | Capacitor | C5 | CAPC1005X56N | 04025A1R8BAT2A | 1
4,7uF 0603 | CAP 1uF 10V ±20% 0603 (1608 Metric) Thickness 1mm SMD | C6, C7 | CAPC0603(1608)100_L | CMP-1035-02734-1 | 2
2,2uF 10V 0603 | CAP 1uF 10V ±20% 0603 (1608 Metric) Thickness 1mm SMD | C8 | CAPC0603(1608)100_L | CMP-1035-02734-1 | 1
1uF 10V 0603 | CAP 1uF 10V ±20% 0603 (1608 Metric) Thickness 1mm SMD | C9 | CAPC0603(1608)100_L | CMP-1035-02734-1 | 1
10uF 10V 0603 | CAP 1uF 10V ±20% 0603 (1608 Metric) Thickness 1mm SMD | C10 | CAPC0603(1608)100_L | CMP-1035-02734-1 | 1
100nF 0603 | CAP 1uF 10V ±20% 0603 (1608 Metric) Thickness 1mm SMD | C11 | CAPC0603(1608)100_L | CMP-1035-02734-1 | 1
DFLS160-7 | Schottky Barrier Rectifier, 60 V, 1 A, -65 to 150 degC, 2-Pin SMD, RoHS, Tape and Reel | D1 | DIOD-POWERDI123-2_V | CMP-2000-07449-1 | 1
BLM18SG331TN1D | Ferrite Bead | FB1 | BLM18SG121TN1J | BLM18SG331TN1D | 1
FT232RL | USB ë¸Œë¦¬ì§€, USB-UART USB 2.0 UART ì¸í„°íŽ˜ì´ìŠ¤ 28-SSOP | IC1 | SSOP28-LD | FT232RL | 1
MCP73833-AMI_UN | Integrated Circuit | IC2 | SOP50P490X110-10N | MCP73833-AMI_UN | 1
S-8261ABJMD-G3JT2x | Integrated Circuit | IC3 | SOT95P275X135-6N | S-8261ACMMD-G4MT2U | 1
503398-1892 | 9 _8 + 1_ Position Card Connector microSDâ„¢ Surface Mount, Right Angle Gold | J1 | MOLEX_503398-1892 | 503398-1892 | 1
61300911121 | Connector | J2, J3 | HDRV9W95P0X254_1X9_2286X254X874P | 61300911121 | 2
10118192-0001LF | USB - micro B USB 2.0 Receptacle Connector 5 Position Surface Mount, Right Angle | J4 | 101181920001LF | 10118192-0001LF | 1
Conn_Molex_0874380243_eec | CONN HEADER 2POS 1.5MM R/A SMD | J5 | MOLEX_0874380243_0 | Conn_Molex_0874380243_eec | 1
2.2nH 0402 | Chip Inductor, 10 nH, +/- 5%, 500 mA, -55 to 125 degC, 0402 (1005 Metric), RoHS, Tape and Reel | L1 | INDC1006X60X20LL10T10 | CMP-2000-06594-1 | 1
0,47nH 0402 | Chip Inductor, 10 nH, +/- 5%, 500 mA, -55 to 125 degC, 0402 (1005 Metric), RoHS, Tape and Reel | L2 | INDC1006X60X20LL10T10 | CMP-2000-06594-1 | 1
BLUE | LED_BLUE | LED1 | KBDELPS212QHRI24Z55510S | KB_DELPS2.12-QHRI-24-Z555-10-S | 1
GREEN | LED_GREEN | LED2 | KGDELLS122JGKH24 | KG_DELLS1.22-JGKH-24 | 1
RED | LED_RED | LED3 | KRDELPS122UHVI26H3Q4 | KR_DELPS1.22-UHVI-26-H3Q4 | 1
LM3281YFQR | Power Supply | PS1 | BGA6C40P2X3_116X144X68 | LM3281YFQR | 1
DMP2066UFDE-7 | P-Channel 20V 6.2A (Ta) 660mW (Ta) Surface Mount U-DFN2020-6 (Type E) | Q1 | MOSFET_DMP2066UFDE-7 | DMP2066UFDE-7 | 1
QH8KA4TCR | MOSFET (N-Channel) | Q2 | SOTFL65P280X85-8N | QH8KA4TCR | 1
20k_0402 | Resistor | R1 | RESC1005X40N | CR0402-FX-2002GLF | 1
10k_0402 | Resistor | R2 | RESC1005X40N | CR0402-FX-2002GLF | 1
1k_0402 | Resistor | R3, R4, R5 | RESC1005X40N | CR0402-FX-2002GLF | 3
4k_0402 | Resistor | R6 | RESC1005X40N | CR0402-FX-2002GLF | 1
470_0402 | Resistor | R7 | RESC1005X40N | CR0402-FX-2002GLF | 1
2k_0402 | Resistor | R8 | RESC1005X40N | CR0402-FX-2002GLF | 1
PTS636_SM43J_SMTR_LFS | Switch | S1, S2, S3 | PTS636SM43JSMTRLFS | PTS636_SM43J_SMTR_LFS | 3
10k_thermistor_0402 | NCU15XH103D60RC | TH1 | RESC1005X40N | CR0402-FX-2002GLF | 1
W01-OEM | The W01 is the WiPy OEM module. It works exactly like your WiPy but weâ€™ve trimmed a few bits to make it smaller and easier to integrate. Dual network BLE and WiFi. | U1 | PYCOM_W01-OEM | W01-OEM | 1